## PinMuxTable
Pin Name | Coords | Forlinx Function/1061 | Mux Function | NXP Default ALT | NXP Function | ADC Channel Assignment | ACMP Channel Assignment | Alt0 | Alt1 | Alt2 | Alt3 | Alt4 | Alt5 | Alt6 | Alt7 | Alt8 | Alt9 | Alt10 | FORLINX1061核心板引出引脚
VDD_SNVS_IN | M9 | VDD_SNVS_IN | No | 0 | VDD_SNVS_IN | [13 empty] | Yes
ONOFF | M6 | ONOFF | No | 0 | ONOFF |  |  | Alt0: SRC_RESET_B | Yes
PMIC_ON_REQ | K7 | SNVS_PMIC_ON_REQ | Yes | 0 | SNVS_PMIC_ON_REQ |  |  | Alt0: SNVS_PMIC_ON_REQ; Alt5: GPIO5_IO01 | Yes
PMIC_STBY_REQ | L7 |  | Yes | 0 | CCM_PMIC_VSTBY_REQ |  |  | Alt0: CCM_PMIC_VSTBY_REQ; Alt5: GPIO5_IO02
POR_B | M7 | SRC_POR_B | No | 0 | POR_B |  |  | Alt0: SRC_POR_B | Yes
TEST_MODE | K6 |  | No | 0 | TEST_MODE |  |  | Alt0: TCU_TEST_MODE
WAKEUP | L6 | GPIO5_IO00 | Yes | 5 | GPIO5_IO00 |  |  | Alt5: GPIO5_IO00; Alt7: ARM_NMI | Yes
NVCC_GPIO | E9 |  | No | 0 | NVCC_GPIO
NVCC_GPIO | F10 |  | No | 0 | NVCC_GPIO
NVCC_GPIO | J10 |  | No | 0 | NVCC_GPIO
GPIO_AD_B0_00 | M14 | GPIO1_IO00 | Yes | 5 | GPIO1_IO00 |  | ACMP1_04 | FLEXPWM2_PWMA3 | XBAR1_XBAR_INOUT14 | REF_32K_OUT | USB_OTG2_ID | LPI2C1_SCLS | GPIO1_IO00 | USDHC1_RESET_B | LPSPI3_SCK |  |  | FLEXIO3 | Yes
GPIO_AD_B0_01 | H10 | USB_OTG1_ID | Yes | 5 | GPIO1_IO01 |  | ACMP2_04 | FLEXPWM2_PWMB3 | XBAR1_XBAR_INOUT15 | REF_24M_OUT | USB_OTG1_ID | LPI2C1_SDAS | GPIO1_IO01 | EWM_OUT_B | LPSPI3_SDO |  |  | FLEXIO3 | Yes
GPIO_AD_B0_02 | M11 | GPIO1_IO02 | Yes | 5 | GPIO1_IO02 |  | ACMP3_04 | FLEXCAN2_TX | XBAR1_XBAR_INOUT16 | LPUART6_TX | USB_OTG1_PWR | FLEXPWM1_PWMX0 | GPIO1_IO02 | LPI2C1_HREQ | LPSPI3_SDI |  |  | FLEXIO3 | Yes
GPIO_AD_B0_03 | G11 | GPIO1_IO03 | Yes | 5 | GPIO1_IO03 |  | ACMP4_04 | FLEXCAN2_RX | XBAR1_XBAR_INOUT17 | LPUART6_RX | USB_OTG1_OC | FLEXPWM1_PWMX1 | GPIO1_IO03 | REF_24M_OUT | LPSPI3_PCS0 |  |  | FLEXIO3 | Yes
GPIO_AD_B0_04 | F11 | SRC_BOOT_MODE0 | Yes | 0 | SRC_BOOT_MODE0 |  |  | SRC_BOOT_MODE0 | MQS_RIGHT | ENET_TX_DATA3 | SAI2_TX_SYNC | CSI_DATA09 | GPIO1_IO04 | PIT_TRIGGER0 | LPSPI3_PCS1 |  |  | FLEXIO3 | Yes
GPIO_AD_B0_05 | G14 | SRC_BOOT_MODE1 | Yes | 0 | SRC_BOOT_MODE1 |  |  | SRC_BOOT_MODE1 | MQS_LEFT | ENET_TX_DATA2 | SAI2_TX_BCLK | CSI_DATA08 | GPIO1_IO05 | XBAR1_XBAR_INOUT17 | LPSPI3_PCS2 |  |  | FLEXIO3 | Yes
GPIO_AD_B0_06 | E14 | JTAG_TMS | Yes | 0 | JTAG_TMS |  |  | JTAG_TMS | GPT2_COMPARE1 | ENET_RX_CLK | SAI2_RX_BCLK | CSI_DATA07 | GPIO1_IO06 | XBAR1_XBAR_INOUT18 | LPSPI3_PCS3 |  |  | FLEXIO3 | Yes
GPIO_AD_B0_07 | F12 | JTAG_TCK | Yes | 0 | JTAG_TCK |  |  | JTAG_TCK | GPT2_COMPARE2 | ENET_TX_ER | SAI2_RX_SYNC | CSI_DATA06 | GPIO1_IO07 | XBAR1_XBAR_INOUT19 | ENET_1588_EVENT3_OUT |  |  | FLEXIO3 | Yes
GPIO_AD_B0_08 | F13 | JTAG_MOD | Yes | 0 | JTAG_MOD |  |  | JTAG_MOD | GPT2_COMPARE3 | ENET_RX_DATA3 | SAI2_RX_DATA | CSI_DATA05 | GPIO1_IO08 | XBAR1_XBAR_IN20 | ENET_1588_EVENT3_IN |  |  | FLEXIO3 | Yes
GPIO_AD_B0_09 | F14 | SAI2_TX_DATA | Yes | 0 | JTAG_TDI |  |  | JTAG_TDI | FLEXPWM2_PWMA3 | ENET_RX_DATA2 | SAI2_TX_DATA | CSI_DATA04 | GPIO1_IO09 | XBAR1_XBAR_IN21 | GPT2_CLK |  |  | FLEXIO3 | Yes
GPIO_AD_B0_10 | G13 | SAI2_MCLK | Yes | 0 | JTAG_TDO |  |  | JTAG_TDO | FLEXPWM1_PWMA3 | ENET_CRS | SAI2_MCLK | CSI_DATA03 | GPIO1_IO10 | XBAR1_XBAR_IN22 | ENET_1588_EVENT0_OUT |  | FLEXCAN3_TX | FLEXIO3 | Yes
GPIO_AD_B0_11 | G10 | GPIO1_IO11 | Yes | 0 | JTAG_TRSTB |  |  | JTAG_TRSTB | FLEXPWM1_PWMB3 | ENET_COL | WDOG1_B | CSI_DATA02 | GPIO1_IO11 | XBAR1_XBAR_IN23 | ENET_1588_EVENT0_IN |  | FLEXCAN3_RX | FLEXIO3 | Yes
GPIO_AD_B0_12 | K14 | LPUART1_TX | Yes | 5 | GPIO1_IO12 | ADC1_01 |  | LPI2C4_SCL | CCM_PMIC_RDY | LPUART1_TX | WDOG2_B | FLEXPWM1_PWMX2 | GPIO1_IO12 | ENET_1588_EVENT1_OUT | ARM_NMI |  |  | FLEXIO3 | Yes
GPIO_AD_B0_13 | L14 | LPUART1_RX | Yes | 5 | GPIO1_IO13 | ADC1_02 | ACMP1_02 | LPI2C4_SDA | GPT1_CLK | LPUART1_RX | EWM_OUT_B | FLEXPWM1_PWMX3 | GPIO1_IO13 | ENET_1588_EVENT1_IN | REF_24M_OUT |  |  | FLEXIO3 | Yes
GPIO_AD_B0_14 | H14 | FLEXCAN2_TX | Yes | 5 | GPIO1_IO14 | ADC1_03 | ACMP2_02 | USB_OTG2_OC | XBAR1_XBAR_IN24 | LPUART1_CTS_B | ENET_1588_EVENT0_OUT | CSI_VSYNC | GPIO1_IO14 | FLEXCAN2_TX | WDOG1_ANY |  | FLEXCAN3_TX | FLEXIO3 | Yes
GPIO_AD_B0_15 | L10 | FLEXCAN2_RX | Yes | 5 | GPIO1_IO15 | ADC1_04 | ACMP3_02 | USB_OTG2_PWR | XBAR1_XBAR_IN25 | LPUART1_RTS_B | ENET_1588_EVENT0_IN | CSI_HSYNC | GPIO1_IO15 | FLEXCAN2_RX | WDOG1_RST_B_DEB |  | FLEXCAN3_RX | FLEXIO3 | Yes
GPIO_AD_B1_00 | J11 | LPI2C1_SCL | Yes | 5 | GPIO1_IO16 | ADC1_05, ADC2_05 | ACMP4_02 | USB_OTG2_ID | QTIMER3_TIMER0 | LPUART2_CTS_B | LPI2C1_SCL | WDOG1_B | GPIO1_IO16 | USDHC1_WP | KPP_ROW7 | ENET2_1588_EVENT0_OUT |  |  | Yes
GPIO_AD_B1_01 | K11 | LPI2C1_SDA | Yes | 5 | GPIO1_IO17 | ADC1_06, ADC2_06 | ACMP1_00, ACMP2_00, ACMP3_00, ACMP4_00 | USB_OTG1_PWR | QTIMER3_TIMER1 | LPUART2_RTS_B | LPI2C1_SDA | CCM_PMIC_RDY | GPIO1_IO17 | USDHC1_VSELECT | KPP_COL7 | ENET2_1588_EVENT0_IN |  |  | Yes
GPIO_AD_B1_02 | L11 | LPUART2_TX | Yes | 5 | GPIO1_IO18 | ADC1_07, ADC2_07 | ACMP1_03 | USB_OTG1_ID | QTIMER3_TIMER2 | LPUART2_TX | SPDIF_OUT | ENET_1588_EVENT2_OUT | GPIO1_IO18 | USDHC1_CD_B | KPP_ROW6 |  |  |  | Yes
GPIO_AD_B1_03 | M12 | LPUART2_RX | Yes | 5 | GPIO1_IO19 | ADC1_08, ADC2_08 | ACMP2_03 | USB_OTG1_OC | QTIMER3_TIMER3 | LPUART2_RX | SPDIF_IN | ENET_1588_EVENT2_IN | GPIO1_IO19 | USDHC2_CD_B | KPP_COL6 |  |  |  | Yes
GPIO_AD_B1_04 | L12 | CSI_PIXCLK(RESERVE) | Yes | 5 | GPIO1_IO20 | ADC1_09, ADC2_09 | ACMP3_03 | FLEXSPI_B_DATA3 | ENET_MDC | LPUART3_CTS_B | SPDIF_SR_CLK | CSI_PIXCLK | GPIO1_IO20 | USDHC2_DATA0 | KPP_ROW5 |  |  |  | Yes
GPIO_AD_B1_05 | K12 | CSI_MCLK(RESERVE) | Yes | 5 | GPIO1_IO21 | ADC1_10, ADC2_10 | ACMP4_03 | FLEXSPI_B_DATA2 | ENET_MDIO | LPUART3_RTS_B | SPDIF_OUT | CSI_MCLK | GPIO1_IO21 | USDHC2_DATA1 | KPP_COL5 |  |  |  | Yes
GPIO_AD_B1_06 | J12 | CSI_VSYNC(RESERVE) | Yes | 5 | GPIO1_IO22 | ADC1_11, ADC2_11 | ACMP1_01, ACMP2_01, ACMP3_01, ACMP4_01 | FLEXSPI_B_DATA1 | LPI2C3_SDA | LPUART3_TX | SPDIF_LOCK | CSI_VSYNC | GPIO1_IO22 | USDHC2_DATA2 | KPP_ROW4 |  |  |  | Yes
GPIO_AD_B1_07 | K10 | CSI_HSYNC(RESERVE) | Yes | 5 | GPIO1_IO23 | ADC1_12, ADC2_12 | ACMP1_05 | FLEXSPI_B_DATA0 | LPI2C3_SCL | LPUART3_RX | SPDIF_EXT_CLK | CSI_HSYNC | GPIO1_IO23 | USDHC2_DATA3 | KPP_COL4 |  |  |  | Yes
GPIO_AD_B1_08 | H13 | CSI_DATA09(RESERVE) | Yes | 5 | GPIO1_IO24 | ADC1_13, ADC2_13 | ACMP2_05 | FLEXSPI_A_SS1_B | FLEXPWM4_PWMA0 | FLEXCAN1_TX | CCM_PMIC_RDY | CSI_DATA09 | GPIO1_IO24 | USDHC2_CMD | KPP_ROW3 |  |  |  | Yes
GPIO_AD_B1_09 | M13 | CSI_DATA08(RESERVE) | Yes | 5 | GPIO1_IO25 | ADC1_14, ADC2_14 | ACMP3_05 | FLEXSPI_A_DQS | FLEXPWM4_PWMA1 | FLEXCAN1_RX | SAI1_MCLK | CSI_DATA08 | GPIO1_IO25 | USDHC2_CLK | KPP_COL3 |  |  |  | Yes
GPIO_AD_B1_10 | L13 | CSI_DATA07(RESERVE) | Yes | 5 | GPIO1_IO26 | ADC1_15, ADC2_15 | ACMP4_05 | FLEXSPI_A_DATA3 | WDOG1_B | LPUART8_TX | SAI1_RX_SYNC | CSI_DATA07 | GPIO1_IO26 | USDHC2_WP | KPP_ROW2 | ENET2_1588_EVENT1_OUT |  |  | Yes
GPIO_AD_B1_11 | J13 | CSI_DATA06(RESERVE) | Yes | 5 | GPIO1_IO27 | ADC1_00, ADC2_00 | ACMP1_06 | FLEXSPI_A_DATA2 | EWM_OUT_B | LPUART8_RX | SAI1_RX_BCLK | CSI_DATA06 | GPIO1_IO27 | USDHC2_RESET_B | KPP_COL2 | ENET2_1588_EVENT1_IN |  |  | Yes
GPIO_AD_B1_12 | H12 | CSI_DATA05(RESERVE) | Yes | 5 | GPIO1_IO28 | ADC2_01 | ACMP2_06 | FLEXSPI_A_DATA1 | ACMP1_OUT | LPSPI3_PCS0 | SAI1_RX_DATA0 | CSI_DATA05 | GPIO1_IO28 | USDHC2_DATA4 | KPP_ROW1 | ENET2_1588_EVENT2_OUT |  |  | Yes
GPIO_AD_B1_13 | H11 | CSI_DATA04(RESERVE) | Yes | 5 | GPIO1_IO29 | ADC2_02 | ACMP3_06 | FLEXSPI_A_DATA0 | ACMP2_OUT | LPSPI3_SDI | SAI1_TX_DATA0 | CSI_DATA04 | GPIO1_IO29 | USDHC2_DATA5 | KPP_COL1 | ENET2_1588_EVENT2_IN |  |  | Yes
GPIO_AD_B1_14 | G12 | CSI_DATA03(RESERVE) | Yes | 5 | GPIO1_IO30 | ADC2_03 | ACMP4_06 | FLEXSPI_A_SCLK | ACMP3_OUT | LPSPI3_SDO | SAI1_TX_BCLK | CSI_DATA03 | GPIO1_IO30 | USDHC2_DATA6 | KPP_ROW0 | ENET2_1588_EVENT3_OUT |  |  | Yes
GPIO_AD_B1_15 | J14 | CSI_DATA02(RESERVE) | Yes | 5 | GPIO1_IO31 | ADC2_04 |  | FLEXSPI_A_SS0_B | ACMP4_OUT | LPSPI3_SCK | SAI1_TX_SYNC | CSI_DATA02 | GPIO1_IO31 | USDHC2_DATA7 | KPP_COL0 | ENET2_1588_EVENT3_IN |  |  | Yes
GPIO_B0_00 | D7 | ENET2_MDC | Yes | 5 | GPIO2_IO00 |  |  | LCDIF_CLK | QTIMER1_TIMER0 | MQS_RIGHT | LPSPI4_PCS0 | FLEXIO2_FLEXIO00 | GPIO2_IO00 | SEMC_CSX1 |  | ENET2_MDC |  |  | Yes
GPIO_B0_01 | E7 | ENET2_MDIO | Yes | 5 | GPIO2_IO01 |  |  | LCDIF_ENABLE | QTIMER1_TIMER1 | MQS_LEFT | LPSPI4_SDI | FLEXIO2_FLEXIO01 | GPIO2_IO01 | SEMC_CSX2 |  | ENET2_MDIO |  |  | Yes
GPIO_B0_02 | E8 | GPIO2_IO02 | Yes | 5 | GPIO2_IO02 |  |  | LCDIF_HSYNC | QTIMER1_TIMER2 | FLEXCAN1_TX | LPSPI4_SDO | FLEXIO2_FLEXIO02 | GPIO2_IO02 | SEMC_CSX3 |  | ENET2_1588_EVENT0_OUT |  |  | Yes
GPIO_B0_03 | D8 | NC | Yes | 5 | GPIO2_IO03 |  |  | LCDIF_VSYNC | QTIMER2_TIMER0 | FLEXCAN1_RX | LPSPI4_SCK | FLEXIO2_FLEXIO03 | GPIO2_IO03 | WDOG2_RST_B_DEB |  | ENET2_1588_EVENT0_IN
GPIO_B0_04 | C8 | SRC_BT_CFG0 | Yes | 5 | GPIO2_IO04 |  |  | LCDIF_DATA00 | QTIMER2_TIMER1 | LPI2C2_SCL | ARM_TRACE0 | FLEXIO2_FLEXIO04 | GPIO2_IO04 | SRC_BT_CFG0 |  | ENET2_TDATA3
GPIO_B0_05 | B8 | SRC_BT_CFG1 | Yes | 5 | GPIO2_IO05 |  |  | LCDIF_DATA01 | QTIMER2_TIMER2 | LPI2C2_SDA | ARM_TRACE1 | FLEXIO2_FLEXIO05 | GPIO2_IO05 | SRC_BT_CFG1 |  | ENET2_TDATA2
GPIO_B0_06 | A8 | SRC_BT_CFG2 | Yes | 5 | GPIO2_IO06 |  |  | LCDIF_DATA02 | QTIMER3_TIMER0 | FLEXPWM2_PWMA0 | ARM_TRACE2 | FLEXIO2_FLEXIO06 | GPIO2_IO06 | SRC_BT_CFG2 |  | ENET2_RX_CLK
GPIO_B0_07 | A9 | SRC_BT_CFG3 | Yes | 5 | GPIO2_IO07 |  |  | LCDIF_DATA03 | QTIMER3_TIMER1 | FLEXPWM2_PWMB0 | ARM_TRACE3 | FLEXIO2_FLEXIO07 | GPIO2_IO07 | SRC_BT_CFG3 |  | ENET2_TX_ER
GPIO_B0_08 | B9 | SRC_BT_CFG4 | Yes | 5 | GPIO2_IO08 |  |  | LCDIF_DATA04 | QTIMER3_TIMER2 | FLEXPWM2_PWMA1 | LPUART3_TX | FLEXIO2_FLEXIO08 | GPIO2_IO08 | SRC_BT_CFG4 |  | ENET2_RDATA3
GPIO_B0_09 | C9 | SRC_BT_CFG5 | Yes | 5 | GPIO2_IO09 |  |  | LCDIF_DATA05 | QTIMER4_TIMER0 | FLEXPWM2_PWMB1 | LPUART3_RX | FLEXIO2_FLEXIO09 | GPIO2_IO09 | SRC_BT_CFG5 |  | ENET2_RDATA2
GPIO_B0_10 | D9 | SRC_BT_CFG6 | Yes | 5 | GPIO2_IO10 |  |  | LCDIF_DATA06 | QTIMER4_TIMER1 | FLEXPWM2_PWMA2 | SAI1_TX_DATA3 | FLEXIO2_FLEXIO10 | GPIO2_IO10 | SRC_BT_CFG6 |  | ENET2_CRS |  |  | Yes
GPIO_B0_11 | A10 | SRC_BT_CFG7 | Yes | 5 | GPIO2_IO11 |  |  | LCDIF_DATA07 | QTIMER4_TIMER2 | FLEXPWM2_PWMB2 | SAI1_TX_DATA2 | FLEXIO2_FLEXIO11 | GPIO2_IO11 | SRC_BT_CFG7 |  | ENET2_COL |  |  | Yes
GPIO_B0_12 | C10 | ENET2_TDATA0 | Yes | 5 | GPIO2_IO12 |  |  | LCDIF_DATA08 | XBAR1_XBAR_INOUT10 | ARM_TRACE_CLK | SAI1_TX_DATA1 | FLEXIO2_FLEXIO12 | GPIO2_IO12 | SRC_BT_CFG8 |  | ENET2_TDATA0 |  |  | Yes
GPIO_B0_13 | D10 | ENET2_TDATA1 | Yes | 5 | GPIO2_IO13 |  |  | LCDIF_DATA09 | XBAR1_XBAR_INOUT11 | ARM_TRACE_SWO | SAI1_MCLK | FLEXIO2_FLEXIO13 | GPIO2_IO13 | SRC_BT_CFG9 |  | ENET2_TDATA1 |  |  | Yes
GPIO_B0_14 | E10 | ENET2_TX_EN | Yes | 5 | GPIO2_IO14 |  |  | LCDIF_DATA10 | XBAR1_XBAR_INOUT12 | ARM_CM7_TXEV | SAI1_RX_SYNC | FLEXIO2_FLEXIO14 | GPIO2_IO14 | SRC_BT_CFG10 |  | ENET2_TX_EN |  |  | Yes
GPIO_B0_15 | E11 | ENET2_TX_CLK | Yes | 5 | GPIO2_IO15 |  |  | LCDIF_DATA11 | XBAR1_XBAR_INOUT13 | ARM_CM7_RXEV | SAI1_RX_BCLK | FLEXIO2_FLEXIO15 | GPIO2_IO15 | SRC_BT_CFG11 |  | ENET2_TX_CLK | ENET2_REF_CLK2 |  | Yes
GPIO_B1_00 | A11 | ENET2_RX_ER | Yes | 5 | GPIO2_IO16 |  |  | LCDIF_DATA12 | XBAR1_XBAR_INOUT14 | LPUART4_TX | SAI1_RX_DATA0 | FLEXIO2_FLEXIO16 | GPIO2_IO16 | FLEXPWM1_PWMA3 |  | ENET2_RX_ER |  | FLEXIO3 | Yes
GPIO_B1_01 | B11 | ENET2_TX_EN | Yes | 5 | GPIO2_IO17 |  |  | LCDIF_DATA13 | XBAR1_XBAR_INOUT15 | LPUART4_RX | SAI1_TX_DATA0 | FLEXIO2_FLEXIO17 | GPIO2_IO17 | FLEXPWM1_PWMB3 |  | ENET2_RDATA0 |  | FLEXIO3 | Yes
GPIO_B1_02 | C11 | ENET2_RDATA1 | Yes | 5 | GPIO2_IO18 |  |  | LCDIF_DATA14 | XBAR1_XBAR_INOUT16 | LPSPI4_PCS2 | SAI1_TX_BCLK | FLEXIO2_FLEXIO18 | GPIO2_IO18 | FLEXPWM2_PWMA3 |  | ENET2_RDATA1 |  | FLEXIO3 | Yes
GPIO_B1_03 | D11 | ENET2_RX_EN | Yes | 5 | GPIO2_IO19 |  |  | LCDIF_DATA15 | XBAR1_XBAR_INOUT17 | LPSPI4_PCS1 | SAI1_TX_SYNC | FLEXIO2_FLEXIO19 | GPIO2_IO19 | FLEXPWM2_PWMB3 |  | ENET2_RX_EN |  | FLEXIO3 | Yes
GPIO_B1_04 | E12 | ENET_RX_DATA0 | Yes | 5 | GPIO2_IO20 |  |  | LCDIF_DATA16 | LPSPI4_PCS0 | CSI_DATA15 | ENET_RX_DATA0 | FLEXIO2_FLEXIO20 | GPIO2_IO20 |  |  |  |  | FLEXIO3 | Yes
GPIO_B1_05 | D12 | ENET_RX_DATA1 | Yes | 5 | GPIO2_IO21 |  |  | LCDIF_DATA17 | LPSPI4_SDI | CSI_DATA14 | ENET_RX_DATA1 | FLEXIO2_FLEXIO21 | GPIO2_IO21 |  |  |  |  | FLEXIO3 | Yes
GPIO_B1_06 | C12 | ENET_RX_EN | Yes | 5 | GPIO2_IO22 |  |  | LCDIF_DATA18 | LPSPI4_SDO | CSI_DATA13 | ENET_RX_EN | FLEXIO2_FLEXIO22 | GPIO2_IO22 |  |  |  |  | FLEXIO3 | Yes
GPIO_B1_07 | B12 | ENET_TX_DATA0 | Yes | 5 | GPIO2_IO23 |  |  | LCDIF_DATA19 | LPSPI4_SCK | CSI_DATA12 | ENET_TX_DATA0 | FLEXIO2_FLEXIO23 | GPIO2_IO23 |  |  |  |  | FLEXIO3 | Yes
GPIO_B1_08 | A12 | ENET_TX_DATA1 | Yes | 5 | GPIO2_IO24 |  |  | LCDIF_DATA20 | QTIMER1_TIMER3 | CSI_DATA11 | ENET_TX_DATA1 | FLEXIO2_FLEXIO24 | GPIO2_IO24 | FLEXCAN2_TX |  |  |  | FLEXIO3 | Yes
GPIO_B1_09 | A13 | ENET_TX_EN | Yes | 5 | GPIO2_IO25 |  |  | LCDIF_DATA21 | QTIMER2_TIMER3 | CSI_DATA10 | ENET_TX_EN | FLEXIO2_FLEXIO25 | GPIO2_IO25 | FLEXCAN2_RX |  |  |  | FLEXIO3 | Yes
GPIO_B1_10 | B13 | ENET_TX_CLK | Yes | 5 | GPIO2_IO26 |  |  | LCDIF_DATA22 | QTIMER3_TIMER3 | CSI_DATA00 | ENET_TX_CLK | FLEXIO2_FLEXIO26 | GPIO2_IO26 | ENET_REF_CLK |  |  |  | FLEXIO3 | Yes
GPIO_B1_11 | C13 | ENET_RX_ER | Yes | 5 | GPIO2_IO27 |  |  | LCDIF_DATA23 | QTIMER4_TIMER3 | CSI_DATA01 | ENET_RX_ER | FLEXIO2_FLEXIO27 | GPIO2_IO27 | LPSPI4_PCS3 |  |  |  | FLEXIO3 | Yes
GPIO_B1_12 | D13 | USDHC1_CD_B | Yes | 5 | GPIO2_IO28 |  |  |  | LPUART5_TX | CSI_PIXCLK | ENET_1588_EVENT0_IN | FLEXIO2_FLEXIO28 | GPIO2_IO28 | USDHC1_CD_B |  |  |  | FLEXIO3 | Yes
GPIO_B1_13 | D14 | WDOG1_B | Yes | 5 | GPIO2_IO29 |  |  | WDOG1_B | LPUART5_RX | CSI_VSYNC | ENET_1588_EVENT0_OUT | FLEXIO2_FLEXIO29 | GPIO2_IO29 | USDHC1_WP |  |  |  | FLEXIO3 | Yes
GPIO_B1_14 | C14 | GPIO2_IO30 | Yes | 5 | GPIO2_IO30 |  |  | ENET_MDC | FLEXPWM4_PWMA2 | CSI_HSYNC | XBAR1_XBAR_IN02 | FLEXIO2_FLEXIO30 | GPIO2_IO30 | USDHC1_VSELECT |  | ENET2_TDATA0 |  | FLEXIO3 | Yes
GPIO_B1_15 | B14 | GPIO2_IO31 | Yes | 5 | GPIO2_IO31 |  |  | ENET_MDIO | FLEXPWM4_PWMA3 | CSI_MCLK | XBAR1_XBAR_IN03 | FLEXIO2_FLEXIO31 | GPIO2_IO31 | USDHC1_RESET_B |  | ENET2_TDATA1 |  | FLEXIO3 | Yes
NVCC_EMC | F5 |  | No |  | NVCC_EMC
NVCC_EMC | E6 |  | No |  | NVCC_EMC
GPIO_EMC_00 | E3 | NC | Yes | 5 | GPIO4_IO00 |  |  | Alt0: SEMC_DATA00; Alt1: FLEXPWM4_PWMA0; Alt2: LPSPI2_SCK; Alt3: XBAR1_XBAR_IN02; Alt4: FLEXIO1_FLEXIO00; Alt5: GPIO4_IO00
GPIO_EMC_01 | F3 | NC | Yes | 5 | GPIO4_IO01 |  |  | Alt0: SEMC_DATA01; Alt1: FLEXPWM4_PWMB0; Alt2: LPSPI2_PCS0; Alt3: XBAR1_XBAR_IN03; Alt4: FLEXIO1_FLEXIO01; Alt5: GPIO4_IO01
GPIO_EMC_02 | F4 | NC | Yes | 5 | GPIO4_IO02 |  |  | Alt0: SEMC_DATA02; Alt1: FLEXPWM4_PWMA1; Alt2: LPSPI2_SDO; Alt3: XBAR1_XBAR_INOUT04; Alt4: FLEXIO1_FLEXIO02; Alt5: GPIO4_IO02
GPIO_EMC_03 | G4 | NC | Yes | 5 | GPIO4_IO03 |  |  | Alt0: SEMC_DATA03; Alt1: FLEXPWM4_PWMB1; Alt2: LPSPI2_SDI; Alt3: XBAR1_XBAR_INOUT05; Alt4: FLEXIO1_FLEXIO03; Alt5: GPIO4_IO03
GPIO_EMC_04 | F2 | NC | Yes | 5 | GPIO4_IO04 |  |  | Alt0: SEMC_DATA04; Alt1: FLEXPWM4_PWMA2; Alt2: SAI2_TX_DATA; Alt3: XBAR1_XBAR_INOUT06; Alt4: FLEXIO1_FLEXIO04; Alt5: GPIO4_IO04
GPIO_EMC_05 | G5 | NC | Yes | 5 | GPIO4_IO05 |  |  | Alt0: SEMC_DATA05; Alt1: FLEXPWM4_PWMB2; Alt2: SAI2_TX_SYNC; Alt3: XBAR1_XBAR_INOUT07; Alt4: FLEXIO1_FLEXIO05; Alt5: GPIO4_IO05
GPIO_EMC_06 | H5 | NC | Yes | 5 | GPIO4_IO06 |  |  | Alt0: SEMC_DATA06; Alt1: FLEXPWM2_PWMA0; Alt2: SAI2_TX_BCLK; Alt3: XBAR1_XBAR_INOUT08; Alt4: FLEXIO1_FLEXIO06; Alt5: GPIO4_IO06
GPIO_EMC_07 | H4 | NC | Yes | 5 | GPIO4_IO07 |  |  | Alt0: SEMC_DATA07; Alt1: FLEXPWM2_PWMB0; Alt2: SAI2_MCLK; Alt3: XBAR1_XBAR_INOUT09; Alt4: FLEXIO1_FLEXIO07; Alt5: GPIO4_IO07
GPIO_EMC_08 | H3 | NC | Yes | 5 | GPIO4_IO08 |  |  | Alt0: SEMC_DM0; Alt1: FLEXPWM2_PWMA1; Alt2: SAI2_RX_DATA; Alt3: XBAR1_XBAR_INOUT17; Alt4: FLEXIO1_FLEXIO08; Alt5: GPIO4_IO08
GPIO_EMC_09 | C2 | NC | Yes | 5 | GPIO4_IO09 |  |  | SEMC_ADDR00 | FLEXPWM2_PWMB1 | SAI2_RX_SYNC | FLEXCAN2_TX | FLEXIO1_FLEXIO09 | GPIO4_IO09 |  |  | FLEXSPI2_B_SS1_B
GPIO_EMC_10 | G1 | NC | Yes | 5 | GPIO4_IO10 |  |  | SEMC_ADDR01 | FLEXPWM2_PWMA2 | SAI2_RX_BCLK | FLEXCAN2_RX | FLEXIO1_FLEXIO10 | GPIO4_IO10 |  |  | FLEXSPI2_B_SS0_B
GPIO_EMC_11 | G3 | NC | Yes | 5 | GPIO4_IO11 |  |  | SEMC_ADDR02 | FLEXPWM2_PWMB2 | LPI2C4_SDA | USDHC2_RESET_B | FLEXIO1_FLEXIO11 | GPIO4_IO11 |  |  | FLEXSPI2_B_DQS
GPIO_EMC_12 | H1 | NC | Yes | 5 | GPIO4_IO12 |  |  | SEMC_ADDR03 | XBAR1_XBAR_IN24 | LPI2C4_SCL | USDHC1_WP | FLEXPWM1_PWMA3 | GPIO4_IO12 |  |  | FLEXSPI2_B_SCLK
GPIO_EMC_13 | A6 | NC | Yes | 5 | GPIO4_IO13 |  |  | SEMC_ADDR04 | XBAR1_XBAR_IN25 | LPUART3_TX | MQS_RIGHT | FLEXPWM1_PWMB3 | GPIO4_IO13 |  |  | FLEXSPI2_B_DATA0
GPIO_EMC_14 | B6 | NC | Yes | 5 | GPIO4_IO14 |  |  | SEMC_ADDR05 | XBAR1_XBAR_INOUT19 | LPUART3_RX | MQS_LEFT | LPSPI2_PCS1 | GPIO4_IO14 |  |  | FLEXSPI2_B_DATA1
GPIO_EMC_15 | B1 | NC | Yes | 5 | GPIO4_IO15 |  |  | SEMC_ADDR06 | XBAR1_XBAR_IN20 | LPUART3_CTS_B | SPDIF_OUT | QTIMER3_TIMER0 | GPIO4_IO15 |  |  | FLEXSPI2_B_DATA2
GPIO_EMC_16 | A5 | NC | Yes | 5 | GPIO4_IO16 |  |  | SEMC_ADDR07 | XBAR1_XBAR_IN21 | LPUART3_RTS_B | SPDIF_IN | QTIMER3_TIMER1 | GPIO4_IO16 |  |  | FLEXSPI2_B_DATA3
GPIO_EMC_17 | A4 | NC | Yes | 5 | GPIO4_IO17 |  |  | Alt0: SEMC_ADDR08; Alt1: FLEXPWM4_PWMA3; Alt2: LPUART4_CTS_B; Alt3: FLEXCAN1_TX; Alt4: QTIMER3_TIMER2; Alt5: GPIO4_IO17
GPIO_EMC_18 | B2 | NC | Yes | 5 | GPIO4_IO18 |  |  | SEMC_ADDR09 | FLEXPWM4_PWMB3 | LPUART4_RTS_B | FLEXCAN1_RX | QTIMER3_TIMER3 | GPIO4_IO18 | SNVS_VIO_5_CTL
GPIO_EMC_19 | B4 | NC | Yes | 5 | GPIO4_IO19 |  |  | SEMC_ADDR11 | FLEXPWM2_PWMA3 | LPUART4_TX | ENET_RX_DATA1 | QTIMER2_TIMER0 | GPIO4_IO19 | SNVS_VIO_5_B
GPIO_EMC_20 | A3 | NC | Yes | 5 | GPIO4_IO20 |  |  | Alt0: SEMC_ADDR12; Alt1: FLEXPWM2_PWMB3; Alt2: LPUART4_RX; Alt3: ENET_RX_DATA0; Alt4: QTIMER2_TIMER1; Alt5: GPIO4_IO20
GPIO_EMC_21 | C1 | NC | Yes | 5 | GPIO4_IO21 |  |  | Alt0: SEMC_BA0; Alt1: FLEXPWM3_PWMA3; Alt2: LPI2C3_SDA; Alt3: ENET_TX_DATA1; Alt4: QTIMER2_TIMER2; Alt5: GPIO4_IO21
GPIO_EMC_22 | F1 | NC | Yes | 5 | GPIO4_IO22 |  |  | SEMC_BA1 | FLEXPWM3_PWMB3 | LPI2C3_SCL | ENET_TX_DATA0 | QTIMER2_TIMER3 | GPIO4_IO22 |  |  | FLEXSPI2_A_SS1_B
GPIO_EMC_23 | G2 | NC | Yes | 5 | GPIO4_IO23 |  |  | SEMC_ADDR10 | FLEXPWM1_PWMA0 | LPUART5_TX | ENET_RX_EN | GPT1_CAPTURE2 | GPIO4_IO23 |  |  | FLEXSPI2_A_DQS
GPIO_EMC_24 | D3 | NC | Yes | 5 | GPIO4_IO24 |  |  | SEMC_CAS | FLEXPWM1_PWMB0 | LPUART5_RX | ENET_TX_EN | GPT1_CAPTURE1 | GPIO4_IO24 |  |  | FLEXSPI2_A_SS0_B
GPIO_EMC_25 | D2 | NC | Yes | 5 | GPIO4_IO25 |  |  | SEMC_RAS | FLEXPWM1_PWMA1 | LPUART6_TX | ENET_TX_CLK | ENET_REF_CLK | GPIO4_IO25 |  |  | FLEXSPI2_A_SCLK
GPIO_EMC_26 | B3 | NC | Yes | 5 | GPIO4_IO26 |  |  | SEMC_CLK | FLEXPWM1_PWMB1 | LPUART6_RX | ENET_RX_ER | FLEXIO1_FLEXIO12 | GPIO4_IO26 |  |  | FLEXSPI2_A_DATA0
GPIO_EMC_27 | A2 | NC | Yes | 5 | GPIO4_IO27 |  |  | SEMC_CKE | FLEXPWM1_PWMA2 | LPUART5_RTS_B | LPSPI1_SCK | FLEXIO1_FLEXIO13 | GPIO4_IO27 |  |  | FLEXSPI2_A_DATA1
GPIO_EMC_28 | D1 | NC | Yes | 5 | GPIO4_IO28 |  |  | SEMC_WE | FLEXPWM1_PWMB2 | LPUART5_CTS_B | LPSPI1_SDO | FLEXIO1_FLEXIO14 | GPIO4_IO28 |  |  | FLEXSPI2_A_DATA2
GPIO_EMC_29 | E1 | NC | Yes | 5 | GPIO4_IO29 |  |  | SEMC_CS0 | FLEXPWM3_PWMA0 | LPUART6_RTS_B | LPSPI1_SDI | FLEXIO1_FLEXIO15 | GPIO4_IO29 |  |  | FLEXSPI2_A_DATA3
GPIO_EMC_30 | C6 | NC | Yes | 5 | GPIO4_IO30 |  |  | SEMC_DATA08 | FLEXPWM3_PWMB0 | LPUART6_CTS_B | LPSPI1_PCS0 | CSI_DATA23 | GPIO4_IO30 |  |  | ENET2_TDATA0
GPIO_EMC_31 | C5 | NC | Yes | 5 | GPIO4_IO31 |  |  | SEMC_DATA09 | FLEXPWM3_PWMA1 | LPUART7_TX | LPSPI1_PCS1 | CSI_DATA22 | GPIO4_IO31 |  |  | ENET2_TDATA1
GPIO_EMC_32 | D5 | NC | Yes | 5 | GPIO3_IO18 |  |  | SEMC_DATA10 | FLEXPWM3_PWMB1 | LPUART7_RX | CCM_PMIC_RDY | CSI_DATA21 | GPIO3_IO18 |  |  | ENET2_TX_EN
GPIO_EMC_33 | C4 | NC | Yes | 5 | GPIO3_IO19 |  |  | SEMC_DATA11 | FLEXPWM3_PWMA2 | USDHC1_RESET_B | SAI3_RX_DATA | CSI_DATA20 | GPIO3_IO19 |  |  | ENET2_TX_CLK | ENET2_REF_CLK2
GPIO_EMC_34 | D4 | NC | Yes | 5 | GPIO3_IO20 |  |  | SEMC_DATA12 | FLEXPWM3_PWMB2 | USDHC1_VSELECT | SAI3_RX_SYNC | CSI_DATA19 | GPIO3_IO20 |  |  | ENET2_RX_ER
GPIO_EMC_35 | E5 | NC | Yes | 5 | GPIO3_IO21 |  |  | SEMC_DATA13 | XBAR1_XBAR_INOUT18 | GPT1_COMPARE1 | SAI3_RX_BCLK | CSI_DATA18 | GPIO3_IO21 | USDHC1_CD_B |  | ENET2_RDATA0
GPIO_EMC_36 | C3 | NC | Yes | 5 | GPIO3_IO22 |  |  | SEMC_DATA14 | XBAR1_XBAR_IN22 | GPT1_COMPARE2 | SAI3_TX_DATA | CSI_DATA17 | GPIO3_IO22 | USDHC1_WP |  | ENET2_RDATA1 | FLEXCAN3_TX
GPIO_EMC_37 | E4 | NC | Yes | 5 | GPIO3_IO23 |  |  | SEMC_DATA15 | XBAR1_XBAR_IN23 | GPT1_COMPARE3 | SAI3_MCLK | CSI_DATA16 | GPIO3_IO23 | USDHC2_WP |  | ENET2_RX_EN | FLEXCAN3_RX
GPIO_EMC_38 | D6 | NC | Yes | 5 | GPIO3_IO24 |  |  | SEMC_DM1 | FLEXPWM1_PWMA3 | LPUART8_TX | SAI3_TX_BCLK | CSI_FIELD | GPIO3_IO24 | USDHC2_VSELECT |  | ENET2_MDC
GPIO_EMC_39 | B7 | SEMC_DQS | Yes | 5 | GPIO3_IO25 |  |  | SEMC_DQS | FLEXPWM1_PWMB3 | LPUART8_RX | SAI3_TX_SYNC | WDOG1_B | GPIO3_IO25 | USDHC2_CD_B |  | ENET2_MDIO |  |  | Yes
GPIO_EMC_40 | A7 | GPIO3_IO26 | Yes | 5 | GPIO3_IO26 |  |  | SEMC_RDY | GPT2_CAPTURE2 | LPSPI1_PCS2 | USB_OTG2_OC | ENET_MDC | GPIO3_IO26 | USDHC2_RESET_B |  |  |  |  | Yes
GPIO_EMC_41 | C7 | GPIO3_IO27 | Yes | 5 | GPIO3_IO27 |  |  | SEMC_CSX0 | GPT2_CAPTURE1 | LPSPI1_PCS3 | USB_OTG2_PWR | ENET_MDIO | GPIO3_IO27 | USDHC1_VSELECT |  |  |  |  | Yes
NVCC_SD0 | J6 |  | No |  | NVCC_SD0
GPIO_SD_B0_00 | J4 | USDHC1_CMD | Yes | 5 | GPIO3_IO12 |  |  | USDHC1_CMD | FLEXPWM1_PWMA0 | LPI2C3_SCL | XBAR1_XBAR_INOUT04 | LPSPI1_SCK | GPIO3_IO12 | FLEXSPI_A_SS1_B |  | ENET2_TX_EN |  |  | Yes
GPIO_SD_B0_01 | J3 | USDHC1_CLK | Yes | 5 | GPIO3_IO13 |  |  | USDHC1_CLK | FLEXPWM1_PWMB0 | LPI2C3_SDA | XBAR1_XBAR_INOUT05 | LPSPI1_PCS0 | GPIO3_IO13 | FLEXSPI_B_SS1_B |  | ENET2_TX_CLK | ENET2_REF_CLK2 |  | Yes
GPIO_SD_B0_02 | J1 | USDHC1_DATA0 | Yes | 5 | GPIO3_IO14 |  |  | USDHC1_DATA0 | FLEXPWM1_PWMA1 | LPUART8_CTS_B | XBAR1_XBAR_INOUT06 | LPSPI1_SDO | GPIO3_IO14 |  |  | ENET2_RX_ER |  |  | Yes
GPIO_SD_B0_03 | K1 | USDHC1_DATA1 | Yes | 5 | GPIO3_IO15 |  |  | USDHC1_DATA1 | FLEXPWM1_PWMB1 | LPUART8_RTS_B | XBAR1_XBAR_INOUT07 | LPSPI1_SDI | GPIO3_IO15 |  |  | ENET2_RDATA0 |  |  | Yes
GPIO_SD_B0_04 | H2 | USDHC1_DATA2 | Yes | 5 | GPIO3_IO16 |  |  | USDHC1_DATA2 | FLEXPWM1_PWMA2 | LPUART8_TX | XBAR1_XBAR_INOUT08 | FLEXSPI_B_SS0_B | GPIO3_IO16 | CCM_CLKO1 |  | ENET2_RDATA1 |  |  | Yes
GPIO_SD_B0_05 | J2 | USDHC1_DATA3 | Yes | 5 | GPIO3_IO17 |  |  | USDHC1_DATA3 | FLEXPWM1_PWMB2 | LPUART8_RX | XBAR1_XBAR_INOUT09 | FLEXSPI_B_DQS | GPIO3_IO17 | CCM_CLKO2 |  | ENET2_RX_EN |  |  | Yes
NVCC_SD1 | K5 |  | No |  | NVCC_SD1
GPIO_SD_B1_00 | L5 | GPIO3_IO00 | Yes | 5 | GPIO3_IO00 |  |  | Alt0: USDHC2_DATA3; Alt1: FLEXSPI_B_DATA3; Alt2: FLEXPWM1_PWMA3; Alt3: SAI1_TX_DATA3; Alt4: LPUART4_TX; Alt5: GPIO3_IO00 | Yes
GPIO_SD_B1_01 | M5 | GPIO3_IO01 | Yes | 5 | GPIO3_IO01 |  |  | Alt0: USDHC2_DATA2; Alt1: FLEXSPI_B_DATA2; Alt2: FLEXPWM1_PWMB3; Alt3: SAI1_TX_DATA2; Alt4: LPUART4_RX; Alt5: GPIO3_IO01 | Yes
GPIO_SD_B1_02 | M3 | GPIO3_IO02 | Yes | 5 | GPIO3_IO02 |  |  | USDHC2_DATA1 | FLEXSPI_B_DATA1 | FLEXPWM2_PWMA3 | SAI1_TX_DATA1 | FLEXCAN1_TX | GPIO3_IO02 | CCM_WAIT |  |  |  |  | Yes
GPIO_SD_B1_03 | M4 | GPIO3_IO03 | Yes | 5 | GPIO3_IO03 |  |  | USDHC2_DATA0 | FLEXSPI_B_DATA0 | FLEXPWM2_PWMB3 | SAI1_MCLK | FLEXCAN1_RX | GPIO3_IO03 | CCM_PMIC_RDY |  |  |  |  | Yes
GPIO_SD_B1_04 | P2 | GPIO3_IO04 | Yes | 5 | GPIO3_IO04 |  |  | USDHC2_CLK | FLEXSPI_B_SCLK | LPI2C1_SCL | SAI1_RX_SYNC | FLEXSPI_A_SS1_B | GPIO3_IO04 | CCM_STOP |  |  |  |  | Yes
GPIO_SD_B1_05 | N3 | FLEXSPI_B_SS0_B | Yes | 5 | GPIO3_IO05 |  |  | Alt0: USDHC2_CMD; Alt1: FLEXSPI_A_DQS; Alt2: LPI2C1_SDA; Alt3: SAI1_RX_BCLK; Alt4: FLEXSPI_B_SS0_B; Alt5: GPIO3_IO05
GPIO_SD_B1_06 | L3 | FLEXSPI_A_SS0_B | Yes | 5 | GPIO3_IO06 |  |  | Alt0: USDHC2_RESET_B; Alt1: FLEXSPI_A_SS0_B; Alt2: LPUART7_CTS_B; Alt3: SAI1_RX_DATA0; Alt4: LPSPI2_PCS0; Alt5: GPIO3_IO06
GPIO_SD_B1_07 | L4 | FLEXSPI_A_SCLK | Yes | 5 | GPIO3_IO07 |  |  | Alt0: SEMC_CSX1; Alt1: FLEXSPI_A_SCLK; Alt2: LPUART7_RTS_B; Alt3: SAI1_TX_DATA0; Alt4: LPSPI2_SCK; Alt5: GPIO3_IO07
GPIO_SD_B1_08 | P3 | FLEXSPI_A_DATA0 | Yes | 5 | GPIO3_IO08 |  |  | USDHC2_DATA4 | FLEXSPI_A_DATA0 | LPUART7_TX | SAI1_TX_BCLK | LPSPI2_SDO | GPIO3_IO08 | SEMC_CSX2
GPIO_SD_B1_09 | N4 | FLEXSPI_A_DATA1 | Yes | 5 | GPIO3_IO09 |  |  | Alt0: USDHC2_DATA5; Alt1: FLEXSPI_A_DATA1; Alt2: LPUART7_RX; Alt3: SAI1_TX_SYNC; Alt4: LPSPI2_SDI; Alt5: GPIO3_IO09
GPIO_SD_B1_10 | P4 | FLEXSPI_A_DATA2 | Yes | 5 | GPIO3_IO10 |  |  | Alt0: USDHC2_DATA6; Alt1: FLEXSPI_A_DATA2; Alt2: LPUART2_RX; Alt3: LPI2C2_SDA; Alt4: LPSPI2_PCS2; Alt5: GPIO3_IO10
GPIO_SD_B1_11 | P5 | FLEXSPI_A_DATA3 | Yes | 5 | GPIO3_IO11 |  |  | Alt0: USDHC2_DATA7; Alt1: FLEXSPI_A_DATA3; Alt2: LPUART2_TX; Alt3: LPI2C2_SCL; Alt4: LPSPI2_PCS3; Alt5: GPIO3_IO11
DCDC_GND | N1 |  | No |  | DCDC_GND
DCDC_GND | N2 |  | No |  | DCDC_GND
DCDC_IN | L1 |  | No |  | DCDC_IN
DCDC_IN | L2 |  | No |  | DCDC_IN
DCDC_IN_Q | K4 |  | No |  | DCDC_IN_Q
DCDC_LP | M1 |  | No |  | DCDC_LP
DCDC_LP | M2 |  | No |  | DCDC_LP
DCDC_PSWITCH | K3 |  | No |  | DCDC_PSWITCH
DCDC_SENSE | J5 |  | No |  | DCDC_SENSE
CCM_CLK1_N | P13 |  | No |  | CCM_CLK1_N
CCM_CLK1_P | N13 |  | No |  | CCM_CLK1_P
GPANAIO | N10 |  | No |  | GPANAIO
XTALI | P11 |  | No |  | XTALI
XTALO | N11 |  | No |  | XTALO
RTC_XTALI | N9 |  | No |  | RTC_XTALI
RTC_XTALO | P9 |  | No |  | RTC_XTALO
USB_OTG1_CHD_B | N12 |  | No |  | USB_OTG1_CHD_B
USB_OTG1_DN | M8 | USB_OTG1_DN | No |  | USB_OTG1_DN | [13 empty] | Yes
USB_OTG1_DP | L8 | USB_OTG1_DP | No |  | USB_OTG1_DP | [13 empty] | Yes
USB_OTG1_VBUS | N6 | USB_OTG1_VBUS | No |  | USB_OTG1_VBUS | [13 empty] | Yes
USB_OTG2_DN | N7 | USB_OTG2_DN | No |  | USB_OTG2_DN | [13 empty] | Yes
USB_OTG2_DP | P7 | USB_OTG2_DP | No |  | USB_OTG2_DP | [13 empty] | Yes
USB_OTG2_VBUS | P6 | USB_OTG2_VBUS | No |  | USB_OTG2_VBUS | [13 empty] | Yes
VDDA_ADC_3P3 | N14 |  | No |  | VDDA_ADC_3P3
VDD_HIGH_IN | P12 |  | No |  | VDD_HIGH_IN
VDD_USB_CAP | K8 | VDD_USB_CAP | No |  | VDD_USB_CAP
VDD_HIGH_CAP | P8 |  | No |  | VDD_HIGH_CAP
VDD_SNVS_CAP | M10 | VDD_SNVS_CAP | No |  | VDD_SNVS_CAP
NVCC_PLL | P10 |  | No |  | NVCC_PLL
VDD_SOC_IN | F6 |  | No |  | VDD_SOC_IN
VDD_SOC_IN | G6 |  | No |  | VDD_SOC_IN
VDD_SOC_IN | H6 |  | No |  | VDD_SOC_IN
VDD_SOC_IN | F7 |  | No |  | VDD_SOC_IN
VDD_SOC_IN | F8 |  | No |  | VDD_SOC_IN
VDD_SOC_IN | F9 |  | No |  | VDD_SOC_IN
VDD_SOC_IN | G9 |  | No |  | VDD_SOC_IN
VDD_SOC_IN | H9 |  | No |  | VDD_SOC_IN
VDD_SOC_IN | J9 |  | No |  | VDD_SOC_IN
NGND_KEL0 | K9 |  | No |  | NGND_KEL0
VSS | A1 |  | No |  | VSS
VSS | P1 |  | No |  | VSS
VSS | E2 |  | No |  | VSS
VSS | K2 |  | No |  | VSS
VSS | B5 |  | No |  | VSS
VSS | N5 |  | No |  | VSS
VSS | G7 |  | No |  | VSS
VSS | H7 |  | No |  | VSS
VSS | J7 |  | No |  | VSS
VSS | G8 |  | No |  | VSS
VSS | H8 |  | No |  | VSS
VSS | J8 |  | No |  | VSS
VSS | N8 |  | No |  | VSS
VSS | L9 |  | No |  | VSS
VSS | B10 |  | No |  | VSS
VSS | E13 |  | No |  | VSS
VSS | K13 |  | No |  | VSS
VSS | A14 |  | No |  | VSS
VSS | P14 |  | No |  | VSS

## Sheet1
NUM | BALL | 信号名称 | GPIO | VOL | 引脚描述 | 默认功能 | 资源复用 | V1.0 | V2.0 | BOX | FC1 | 中断号 | PWM
1 | - | 5V_SYS | - | 5V | 核心板电源 | 5V_SYS |  | 5V_SYS | 5V_SYS | 5V_SYS | 5V_SYS
2 | - | 5V_SYS | - | 5V | 核心板电源 | 5V_SYS |  | 5V_SYS | 5V_SYS | 5V_SYS | 5V_SYS
3 | - | GND | - | - | 地 | 地 |  | GND | GND | GND | GND
4 | - | GND | - | - | 地 | 地 |  | GND | GND | GND | GND
5 | - | GND | - | - | 地 | 地 |  | GND | GND | GND | GND
6 | K10 | K10_CSI_HSYNC | GPIO1_IO23 | 3.3V | GPIO | GPIO1_IO23 |  | MCU_UART3_RX | MCU_X0 |  | MCU_RS485_UART3_RX
7 | J12 | J12_CSI_VSYNC | GPIO1_IO22 | 3.3V | GPIO | GPIO1_IO22 |  | MCU_UART3_TX | MCU_Y1 |  | MCU_RS485_UART3_TX
8 | K11 | K11_I2C1_SDA | GPIO1_IO17 | 3.3V | I2C数据 | I2C1_SDA | ADC1_ADC2_IN6 | MCU_I2C1_SDA | MCU_I2C1_SDA | MCU_I2C1_SDA | MCU_RS485_UART3_DE
9 | J11 | J11_I2C1_SCL | GPIO1_IO16 | 3.3V | I2C时钟 | I2C1_SCL | ADC1_ADC2_IN5 | MCU_I2C1_SCL | MCU_I2C1_SCL | MCU_I2C1_SCL | MCU_X0 | 1_2
10 | - | GND | - | - | 地 | 地 |  | GND | GND | GND | GND
11 | M14 | M14_GPIO1_IO00 | GPIO1_IO00 | 3.3V | 通用输入输出 | GPIO1_IO00 |  | MCU_Y0 | MCU_Y0 |  | MCU_X6
12 | L11 | L11_UART2_TX | GPIO1_IO18 | 3.3V | UART2接收 | UART2_TX |  | MCU_UART2_TX | MCU_UART2_TX | MCU_UART2_TX | MCU_UART2_TX
13 | M12 | M12_UART2_RX | GPIO1_IO19 | 3.3V | UART2发送 | UART2_RX |  | MCU_UART2_RX | MCU_UART2_RX | MCU_UART2_RX | MCU_UART2_RX
14 | L10 | L10_CAN2_RX | GPIO1_IO15 | 3.3V | CAN2发送 | CAN2_RX | ADC1_IN4 | MCU_CAN2_RX | MCU_ENET_RST | MCU_ENET_RST | MCU_CAN2_RX
15 | H14 | H14_CAN2_TX | GPIO1_IO14 | 3.3V | CAN2接收 | CAN2_TX | ADC1_IN3 | MCU_CAN2_TX | MCU_ENET2_RST | MCU_ENET2_RST | MCU_CAN2_TX
16 | D13 | D13_SD1_CD_B | GPIO2_IO28 | 3.3V | SD卡插拔检测 | SD1_CD_B | UART5_TX | MCU_SD1_CD_B | MCU_SD1_CD_B | MCU_SD1_CD_B | MCU_X7
17 | K7 | K7_PMIC_ON_REQ | GPIO5_IO01 | 3.3V | 外部电源使能 | PMIC_ON_REQ |  | MCU_POWER_ON | MCU_POWER_ON | MCU_POWER_ON | MCU_POWER_ON
18 | D14 | D14_WDOG_B | GPIO2_IO29 | 3.3V | 看门狗 | WDOG_B | UART5_RX | MCU_Y1 |  |  | MCU_WDOG_B
19 | B14 | B14_PWM3 | GPIO2_IO31 | 3.3V | PWM3 | PWM3 |  | MCU_Y2 | MCU_Y2 |  | MCU_X5 | 2_2
20 | - | POR_BUTTON | - | 3.3V | 核心板复位引脚 | BUTTON |  | SYS_BUTTON | SYS_BUTTON | SYS_BUTTON | SYS_BUTTON
21 | M7 | M7_POR_B | - | 3.3V | CPU复位引脚 | POR_B |  | MCU_RST | MCU_RST | MCU_RST | MCU_RST
22 | C14 | C14_GPIO2_IO30 | GPIO2_IO30 | 3.3V | 通用输入输出 | GPIO2_IO30 |  | MCU_Y3 | MCU_Y3 |  | MCU_POWER_DETECT
23 | L14 | L14_UART1_RXD | GPIO1_IO13 | 3.3V | UART1接收 | L14_UART1_RXD |  | MCU_UART1_RXD | MCU_UART1_RXD | MCU_C_UART1_RXD | MCU_UART1_RXD
24 | K14 | K14_UART1_TXD | GPIO1_IO12 | 3.3V | UART1发送 | K14_UART1_TXD |  | MCU_UART1_TXD | MCU_UART1_TXD | MCU_C_UART1_TXD | MCU_UART1_TXD
25 | - | GND | - | - | 地 | 地 |  | GND | GND | GND | GND
26 | - | GND | - | - | 地 | 地 |  | GND | GND | GND | GND
27 | - | VDD_COIN_3V3 | - | 3.3V | RTC电源输入 | VDD_COIN_3V3 |  | BAT_RTC | BAT_RTC | BAT_RTC | BAT_RTC
28 | G11 | G11_GPIO1_IO03 | GPIO1_IO03 | 3.3V | 通用输入输出 | GPIO1_IO03 |  | MCU_SPI3_PCS0 | MCU_SPI3_PCS0
29 | M11 | M11_PWM0 | GPIO1_IO02 | 3.3V | PWM0 | PWM0 |  | MCU_Y4 | MCU_Y4 |  | MCU_X3 | 1_1
30 | G10 | G10_JTAG_TRSTB | GPIO1_IO11 | 3.3V | JTAG复位输入 | JTAG_TRSTB |  | MCU_Y5 | MCU_Y5 |  | MCU_Y5 |  | FLEXPWM1_PWMB3
31 | F14 | F14_JTAG_TDI | GPIO1_IO09 | 3.3V | JTAG数据输入 | JTAG_TDI |  | MCU_X0 | MCU_POWER_DETECT | MCU_POWER_DETECT | MCU_Y6
32 | F12 | F12_JTAG_TCK | GPIO1_IO07 | 3.3V | JTAG时钟输入 | JTAG_TCK |  | MCU_JTAG_TCK | MCU_JTAG_TCK | MCU_JTAG_TCK | MCU_JTAG_TCK
33 | E14 | E14_JTAG_TMS | GPIO1_IO06 | 3.3V | JTAG模式选择 | JTAG_TMS |  | MCU_JTAG_TMS | MCU_JTAG_TMS | MCU_JTAG_TMS | MCU_JTAG_TMS
34 | F13 | F13_JTAG_MOD | GPIO1_IO08 | 3.3V | JTAG/SW模式转换 | JTAG_MOD | PD | MCU_JTAG_MOD | MCU_JTAG_MOD | MCU_JTAG_MOD | MCU_JTAG_MOD
35 | G13 | G13_JTAG_TDO | GPIO1_IO10 | 3.3V | JTAG输入输出 | JTAG_TDO |  | MCU_X1 | MCU_X1 |  | MCU_Y4 |  | FLEXPWM1_PWMA3
36 | - | GND | - | - | 地 | 地 |  | GND | GND | GND | GND
37 | A12 | A12_ENET_TX_DATA1 | GPIO2_IO24 | 3.3V | 网络1发送数据1 | ENET_TX_DATA1 |  | MCU_ENET_TX_D1 | MCU_ENET_TX_D1 | MCU_ENET_TX_D1 | MCU_ENET_TX_D1
38 | B12 | B12_ENET_TX_DATA0 | GPIO2_IO23 | 3.3V | 网络1发送数据0 | ENET_TX_DATA0 |  | MCU_ENET_TX_D0 | MCU_ENET_TX_D0 | MCU_ENET_TX_D0 | MCU_ENET_TX_D0
39 | A13 | A13_ENET_TX_EN | GPIO2_IO25 | 3.3V | 网络1发送使能 | ENET_TX_EN |  | MCU_ENET_TX_EN | MCU_ENET_TX_EN | MCU_ENET_TX_EN | MCU_ENET_TX_EN
40 | C13 | C13_ENET_RX_ER | GPIO2_IO27 | 3.3V | 网络1接收错误 | ENET_RX_ER |  | MCU_ENET_RX_ER | MCU_ENET_RX_ER | MCU_ENET_RX_ER | MCU_ENET_RX_ER
41 | C12 | C12_ENET_RX_EN | GPIO2_IO22 | 3.3V | 网络1接收使能 | ENET_RX_EN |  | MCU_ENET_RX_EN | MCU_ENET_RX_EN | MCU_ENET_RX_EN | MCU_ENET_RX_EN
42 | E12 | E12_ENET_RX_DATA0 | GPIO2_IO20 | 3.3V | 网络1接收数据0 | ENET_RX_DATA0 |  | MCU_ENET_RX_D0 | MCU_ENET_RX_D0 | MCU_ENET_RX_D0 | MCU_ENET_RX_D0
43 | D12 | D12_ENET_RX_DATA1 | GPIO2_IO21 | 3.3V | 网络1接收数据1 | ENET_RX_DATA1 |  | MCU_ENET_RX_D1 | MCU_ENET_RX_D1 | MCU_ENET_RX_D1 | MCU_ENET_RX_D1
44 | B13 | B13_ENET_TX_CLK | GPIO2_IO26 | 3.3V | 网络1发送时钟 | ENET_TX_CLK |  | MCU_ENET_TX_CLK | MCU_ENET_TX_CLK | MCU_ENET_TX_CLK | MCU_ENET_TX_CLK
45 | C7 | C7_SEMC_CSX0 | GPIO3_IO27 | 3.3V | 网络1管理数据 | ENET_MDIO |  | MCU_ENET_MDIO | MCU_ENET_MDIO | MCU_ENET_MDIO | MCU_ENET_MDIO
46 | A7 | A7_SEMC_RDY | GPIO3_IO26 | 3.3V | 网络1管理时钟 | ENET_MDC |  | MCU_ENET_MDC | MCU_ENET_MDC | MCU_ENET_MDC | MCU_ENET_MDC
47 | B7 | B7_SEMC_DQS | GPIO3_IO25 | 3.3V | GPIO | GPIO3_IO25 |  | MCU_LED_RUN | MCU_LED_RUN | MCU_LED_RUN | MCU_X2 | 3_2
48 | F11 | F11_BOOT_MODE0 | GPIO1_IO04 | 3.3V | 启动模式选择0 | BOOT_MODE0 | PD | MCU_LED_ERR | MCU_LED_ERR | MCU_LED_ERR | MCU_MODE0
49 | G14 | G14_BOOT_MODE1 | GPIO1_IO05 | 3.3V | 启动模式选择1 | BOOT_MODE1 | PU | MCU_LED_NET | MCU_LED_NET | MCU_LED_NET | MCU_MODE1
50 | - | GND | - | - | 地 | 地 |  | GND | GND | GND | GND
51 | - | GND | - | - | 地 | 地 |  | GND | GND | GND | GND
52 | D9 | D9_LCDIF_DATA06 | GPIO2_IO10 | 3.3V | 启动配置引脚6 | BT_CFG6 | PD | MCU_UART1_DE | MCU_CFG6 | MCU_CFG6 | MCU_ENET_RST
53 | A10 | A10_LCDIF_DATA07 | GPIO2_IO11 | 3.3V | 启动配置引脚7 | BT_CFG7 | PD | MCU_UART2_DE | MCU_UART2_DE | MCU_UART2_DE | MCU_ENET2_RST
54 | D10 | D10_LCDIF_DATA09 | GPIO2_IO13 | 3.3V | 网络2发送数据1 | ENET2_TX_DATA1 | PD | MCU_ENET2_TX_D1 | MCU_ENET2_TX_D1 | MCU_ENET2_TX_D1 | MCU_ENET2_TX_D1
55 | C10 | C10_LCDIF_DATA08 | GPIO2_IO12 | 3.3V | 网络2发送数据0 | ENET2_TX_DATA0 | PD | MCU_ENET2_TX_D0 | MCU_ENET2_TX_D0 | MCU_ENET2_TX_D0 | MCU_ENET2_TX_D0
56 | E10 | E10_LCDIF_DATA10 | GPIO2_IO14 | 3.3V | 网络2发送使能 | ENET2_TX_EN | PD | MCU_ENET2_TX_EN | MCU_ENET2_TX_EN | MCU_ENET2_TX_EN | MCU_ENET2_TX_EN
57 | A11 | A11_LCDIF_DATA12 | GPIO2_IO16 | 3.3V | 网络2接收错误 | ENET2_RX_ER |  | MCU_ENET2_RX_ER | MCU_ENET2_RX_ER | MCU_ENET2_RX_ER | MCU_ENET2_RX_ER
58 | D11 | D11_LCDIF_DATA15 | GPIO2_IO19 | 3.3V | 网络2接收使能 | ENET2_RX_EN |  | MCU_ENET2_RX_EN | MCU_ENET2_RX_EN | MCU_ENET2_RX_EN | MCU_ENET2_RX_EN
59 | B11 | B11_LCDIF_DATA13 | GPIO2_IO17 | 3.3V | 网络2接收数据 | ENET2_RX_DATA0 |  | MCU_ENET2_RX_D0 | MCU_ENET2_RX_D0 | MCU_ENET2_RX_D0 | MCU_ENET2_RX_D0
60 | C11 | C11_LCDIF_DATA14 | GPIO2_IO18 | 3.3V | 网络2接收数据0 | ENET2_RX_DATA1 |  | MCU_ENET2_RX_D1 | MCU_ENET2_RX_D1 | MCU_ENET2_RX_D1 | MCU_ENET2_RX_D1
61 | E11 | E11_LCDIF_DATA11 | GPIO2_IO15 | 3.3V | 网络2发送时钟1 | ENET2_TX_CLK | PD | MCU_ENET2_TX_CLK | MCU_ENET2_TX_CLK | MCU_ENET2_TX_CLK | MCU_ENET2_TX_CLK
62 | E7 | E7_LCDIF_DE | GPIO2_IO01 | 3.3V | 网络2管理数据 | ENET2_MDIO |  | MCU_ENET_RST | MCU_ENET2_MDIO | MCU_ENET2_MDIO | MCU_ENET2_MDIO
63 | D7 | D7_LCDIF_CLK | GPIO2_IO00 | 3.3V | 网络2管理数据 | ENET2_MDC |  | MCU_ENET2_RST | MCU_ENET2_MDC | MCU_ENET2_MDC | MCU_ENET2_MDC
64 | E8 | E8_LCDIF_HSYNC | GPIO2_IO02 | 3.3V | GPIO | GPIO2_IO02 |  | MCU_X2 | MCU_X2 |  | MCU_X1 | 2_1
65 | L6 | L6_WAKEUP | GPIO5_IO00 | 3.3V | 唤醒按键 | WAKEUP |  | MCU_X3 | MCU_X3 |  | MCU_WAKEUP
66 | M6 | M6_ONOFF | - | 3.3V | 开关机按键 | ONOFF |  | M6_ONOFF | M6_ONOFF | M6_ONOFF | M6_ONOFF
67 | - | GND | - | - | 地 | 地 |  | GND | GND | GND | GND
68 | K1 | K1_SD1_D1 | GPIO3_IO15 | 3.3V | SD数据1 | SD1_D1 | SPI1_SDI | MCU_SD1_D1 | MCU_SD1_D1 | MCU_SD1_D1 | MCU_Y1 |  | FLEXPWM1_PWMB1
69 | J1 | J1_SD1_D0 | GPIO3_IO14 | 3.3V | SD数据0 | SD1_D0 | SPI1_SDO | MCU_SD1_D0 | MCU_SD1_D0 | MCU_SD1_D0 | MCU_Y0 |  | FLEXPWM1_PWMA1
70 | J3 | J3_SD1_CLK0 | GPIO3_IO13 | 3.3V | SD数据时钟 | SD1_CLK0 | I2C3_SDA | MCU_SD1_CLK0 | MCU_SD1_CLK0 | MCU_SD1_CLK0 | MCU_TIME_I2C1_SDA
71 | J4 | J4_SD1_CMD | GPIO3_IO12 | 3.3V | SD数据命令 | SD1_CMD | SPI1_SCK/I2C3_SCL | MCU_SD1_CMD | MCU_SD1_CMD | MCU_SD1_CMD | MCU_TIME_I2C1_SCL
72 | J2 | J2_SD1_D3 | GPIO3_IO17 | 3.3V | SD数据3 | SD1_D3 |  | MCU_SD1_D3 | MCU_SD1_D3 | MCU_SD1_D3 | MCU_Y3 |  | FLEXPWM1_PWMB2
73 | H2 | H2_SD1_D2 | GPIO3_IO16 | 3.3V | SD数据2 | SD1_D2 |  | MCU_SD1_D2 | MCU_SD1_D2 | MCU_SD1_D2 | MCU_Y2 |  | FLEXPWM1_PWMA2
74 | - | GND | - | - | 地 | 地 |  | GND | GND | GND | GND
75 | - | GND | - | - | 地 | 地 |  | GND | GND | GND | GND
76 | - | GND | - | - | 地 | 地 |  | GND | GND | GND | GND
77 | P2 | P2_FlexSPI_CLK_B | GPIO3_IO04 | 3.3V | QSPI_B时钟 | FlexSPI_CLK_B |  | MCU_X4 | MCU_X4 |  | MCU_TIME_CE
78 | M3 | M3_FlexSPI_D1_B | GPIO3_IO02 | 3.3V | QSPI_B数据1 | FlexSPI_D1_B |  | MCU_CARD_UNDEF0 | MCU_CARD_UNDEF0 | MCU_CARD_UNDEF0 | MCU_Y7
79 | M4 | M4_FlexSPI_D0_B | GPIO3_IO03 | 3.3V | QSPI_B数据0 | FlexSPI_D0_B |  | MCU_CARD_UNDEF1 | MCU_CARD_UNDEF1 | MCU_CARD_UNDEF1 | MCU_X4 | 3_1
80 | L5 | L5_FlexSPI_D3_B | GPIO3_IO00 | 3.3V | QSPI_B数据3 | FlexSPI_D3_B | URAT4_TX | MCU_URAT4_TX | MCU_URAT4_TX | MCU_URAT4_TX | MCU_RS485_URAT4_TX
81 | M5 | M5_FlexSPI_D2_B | GPIO3_IO01 | 3.3V | QSPI_B数据2 | FlexSPI_D2_B | UART4_RX | MCU_UART4_RX | MCU_UART4_RX | MCU_UART4_RX | MCU_RS485_UART4_RX
82 | - | GND | - | - | 地 | 地 |  | GND | GND | GND | GND
83 | P6 | P6_OTG2_VBUS | - | 5V | OTG2电源 | OTG2_VBUS |  | MCU_OTG2_VBUS | MCU_OTG2_VBUS | MCU_OTG2_VBUS | MCU_OTG2_VBUS
84 | N7 | N7_OTG_2_D_N | - | - | OTG2数据 | OTG_2_D_N |  | MCU_OTG_2_D_N | MCU_OTG_2_D_N | MCU_C_OTG_2_D_N | MCU_OTG_2_D_N
85 | P7 | P7_OTG_2_D_P | - | - | OTG2数据 | OTG_2_D_P |  | MCU_OTG_2_D_P | MCU_OTG_2_D_P | MCU_C_OTG_2_D_P | MCU_OTG_2_D_P
86 | N6 | N6_OTG1_VBUS | - | 5V | OTG1电源 | OTG1_VBUS |  | MCU_OTG1_VBUS | MCU_OTG1_VBUS | MCU_OTG1_VBUS | MCU_OTG1_VBUS
87 | M8 | M8_OTG1_D_N | - | - | OTG1数据 | OTG1_D_N |  | MCU_OTG1_D_N | MCU_OTG1_D_N | MCU_OTG1_D_N | MCU_OTG1_D_N
88 | L8 | L8_OTG1_D_P | - | - | OTG1数据 | OTG1_D_P |  | MCU_OTG1_D_P | MCU_OTG1_D_P | MCU_OTG1_D_P | MCU_OTG1_D_P
89 | H10 | H10_USB_OTG1_ID | GPIO1_IO01 | 3.3V | OTG1-ID-检测 | USB_OTG1_ID |  | MCU_USB_OTG1_ID | MCU_USB_OTG1_ID | MCU_USB_OTG1_ID | MCU_USB_OTG1_ID
90 | - | GND | - | - | 地 | 地 |  | GND | GND | GND | GND
91 | H11 | H11_ADC2_02 | GPIO1_IO29 | 3.3V | ADC触摸Y+ | TOUCH_Y+ |  | MCU_SPI3_SDI | MCU_SPI3_SDI
92 | G12 | G12_ADC2_03 | GPIO1_IO30 | 3.3V | ADC触摸X- | TOUCH_X- |  | MCU_SPI3_SDO | MCU_SPI3_SDO
93 | H12 | H12_ADC2_01 | GPIO1_IO28 | 3.3V | ADC触摸Y- | TOUCH_Y- | ADC2_IN1 | MCU_IO_UNDEF0 | MCU_IO_UNDEF0 |  | MCU_LED_RUN
94 | J14 | J14_ADC2_04 | GPIO1_IO31 | 3.3V | ADC触摸X+ | TOUCH_X+ |  | MCU_SPI3_SCK | MCU_SPI3_SCK
95 | J13 | J13_CSI_DATA06 | GPIO1_IO27 | 3.3V | CSI数据6 | CSI_DATA06 |  | MCU_UART8_RX | MCU_UART8_RX | MCU_C_UART8_RX | MCU_UART8_RX
96 | L12 | L12_CSI_PIXCLK | GPIO1_IO20 | 3.3V | CSI像素时钟 | CSI_PIXCLK | ADC1_ADC2_IN9 | MCU_IO_UNDEF1 | MCU_IO_UNDEF1 | MCU_UART8_DE | MCU_LED_ERR
97 | L13 | L13_CSI_DATA07 | GPIO1_IO26 | 3.3V | CSI数据7 | CSI_DATA07 |  | MCU_UART8_TX | MCU_UART8_TX | MCU_C_UART8_TX | MCU_UART8_TX
98 | M13 | M13_CSI_DATA08 | GPIO1_IO25 | 3.3V | CSI数据8 | CSI_DATA08 | ADC1_ADC2_INC14 | MCU_X5 | MCU_X5 |  | MCU_LED_NET2
99 | K12 | K12_CSI_MCLK | GPIO1_IO21 | 3.3V | CSI主时钟 | CSI_MCLK | ADC1_ADC2_INC10 | MCU_X6 | MCU_X6 |  | MCU_LED_NET1
100 | H13 | H13_CSI_DATA09 | GPIO1_IO24 | 3.3V | CSI数据9 | CSI_DATA09 | ADC1_ADC2_INC13 | MCU_X7 | MCU_X7 |  | MCU_LED_UNDEF